## Input Data
SITE ASSESSMENT & MITIGATION VAPOR RISK ASSESSMENT MODEL |  |  |  |  | Page 1-2
Input Data |  |  |  |  | Version: November 1999
Revised 07/29/2010
Case Name:
CHEMICAL OF CONCERN:
| Enter Chemical Name = | benzene
C11 | benzene | E11 | dichloromethane (methylene chloride)
C12 | benzo(a)pyrene | E12 | ethylbenzene
C13 | carbon tetrachloride | E13 | naphthalene
C14 | chlorobenzene | E14 | methyl tertiary butyl ether (MTBE)
C15 | chloroethane (ethyl chloride) | E15 | tetrachloroethene (PCE)
C16 | chloromethane (methyl chloride) | E16 | toluene
C17 | 1,2-dichlorobenzene | E17 | 1,1,1-trichloroethane
C18 | 1,3-dichlorobenzene | E18 | 1,1,2-trichloroethane
C19 | 1,4-dichlorobenzene | E19 | trichloroethene (TCE)
C20 | 1,1-dichloroethene (1,1-DCE) | E20 | trichloromethane (chloroform)
C21 | trans-1,2-dichloroethene | E21 | vinyl chloride
C22 | 1,1-dichloroethane (1,1-DCA) | E22 | xylene
C23 | 1,2-dichloroethane (1,2-DCA)
Chemical Mixture (if app.) =
C27 | Gasoline | E27 | Fuel Oil
C28 | Kerosene | E28 | Waste Oil
C29 | Diesel
If compound is not listed then data must be entered into the site-specific field.
SITE SPECIFIC INFORMATION |  |  |  | Site-Specific | Value Used
| Mole fraction | dimensionless | MF |  | 0
| Temperature | K | T |  | 293
| Water concentration (chemical) | ug/l | Cw |  | 0
| Soil concentration (chemical) | mg/kg | Ct |  | 0
| Soil concentration (TPH/TRPH) | mg/kg | Ct |  | 0
| Soil gas concentration (measured) | mg/m3 (ug/l) | Csg(m) |  | 0
| Depth of contamination or Soil Gas | m | X |  | 0
SITE ASSESSMENT & MITIGATION VAPOR RISK ASSESSMENT MODEL |  |  |  |  | Page 2-2
Data Input |  |  |  |  | Version: November 1999
Revised 07/29/2010
CHEMICAL PROPERTIES |  |  |  | Site Specific | Value Used
| Henry's Law Constant | dimensionless | H |  | 0.23
| Vapor pressure | atm | VP |  | 0.13
| Molecular weight (chemical) | mg/mole | MW |  | 78110
| Molecular weight (mixture) | mg/mole | MW(m) |  | #N/A
| Universal gas constant | atm-m3/mole-K | R | XXXXXXXXXXXXX | 8.2e-05
| Diffusion coefficient in air | cm2/sec | Da |  | 0.088
| Organic carbon partitioning coef. | cm3/gm | Koc |  | 62
SOIL PROPERTIES
| Total porosity | dimensionless | q |  | 0.3
| Air-filled porosity | dimensionless | qa |  | 0.2
| Water-filled porosity | dimensionless | qw | XXXXXXXXXXXXX | 0.1
| Bulk density (dry) | gm/cc | rb |  | 1.8
| Weight fraction of organic carbon | dimensionless | foc |  | 0.01
BUILDING SPECIFICATIONS
| Floor area of building | m2 | A |  | 1
| % of floor area that flux occurs | dimensionless |  |  | 100%
| Interior Height of building | m | Rh |  | 2.44
| Exchange rate of air | exchanges/hr | E |  | 0.83
| Slab Attenuation factor | dimensionless | Sb |  | 0.1
OUTDOOR AIR COMPONENT
| Downwind contamination length | m | L |  | 0
| Wind speed | m/hr | u |  | 16000
| Height of building openings | m | h |  | 2
EXPOSURE SCENARIO Default values are for Industrial Uses
| Body weight | kg | BW |  | 70
| Inhalation rate | m3/day | IR |  | 20
| Exposure duration | yrs | ED |  | 25
| Hours per day | hr/day |  |  | 12
| Days per week | days/week |  |  | 5
| Weeks per year | weeks/yr |  |  | 50
HEALTH RISK FACTORS
| Reference dose | mg/kg-day | RfD |  | 0.0086
| Slope factor (potency) | 1/(mg/kg-day) | SF |  | 0.1

## Health Risk Calcuations
SITE ASSESSMENT & MITIGATION VAPOR RISK ASSESSMENT MODEL | [6 empty] | Page 1-2
Risk Calculations | [6 empty] | Version: November 1999
Revised 07/29/2010
Case Name: | 0
Chemical: | benzene
Variable Descriptions |  |  |  |  | Units
CALCULATION OF SOIL GAS CONCENTRATION
A. SOURCE - Free Product/Soil>100mg/kg.
Mole fraction |  | MF | = | 0 | dimensionless
Molecular weight |  | MW | = | 78110 | mg/mole
Vapor pressure |  | VP | = | 0.13 | atm
Universal gas constant |  | R | = | 8.2e-05 | atm-m3/mole-K
Temperature |  | T | = | 293 | K
Calculated soil gas concentration |  | Csg(fp) | = | 0 | mg/m3
B. SOURCE - Groundwater
Water contamination level |  | Cw | = | 0 | ug/l
Henry's Law Constant |  | H | = | 0.23 | dimensionless
Calculated soil gas concentration |  | Csg(gw) | = | 0 | mg/m3
C. SOURCE - Soil < 100 mg/kg
Soil contamination level |  | Ct | = | 0 | mg/kg
Henry's Law Constant |  | H | = | 0.23 | dimensionless
Bulk density (dry) |  | rb | = | 1.8 | gm/cc
Air-filled porosity |  | qa | = | 0.2 | dimensionless
Water-filled porosity |  | qw | = | 0.1 | dimensionless
Soil/water distribution coef. |  | Kd | = | 0.62 | cm3/gm
Calculated soil gas concentration |  | Csg(s) | = | 0 | mg/m3
D. SOURCE - Measured Soil Gas
Measured soil gas concentration |  | Csg(m) | = | 0 | mg/m3 (ug/l)
E. SOIL GAS CONCENTRATION USED IN RISK CALCULATIONS >>>> |  |  |  |  | 0 | mg/m3
DIFFUSIVE TRANSPORT UPWARD IN UNSATURATED ZONE
Total porosity |  | q | = | 0.3 | dimensionless
Air-filled porosity |  | qa | = | 0.2 | dimensionless
Diffusion coefficient in air |  | Da | = | 0.088 | cm2/sec
Effective diffusion coefficient |  | De | = | 0.0045991 | cm2/sec
Depth of contamination or Csg |  | X | = | 0 | m
Calculated Flux |  | Fx | = | #DIV/0! | mg/m2-hour
SITE ASSESSMENT & MITIGATION VAPOR RISK ASSESSMENT MODEL | [6 empty] | Page 2-2
Risk Calculations | [6 empty] | Version: November 1999
Revised 07/29/2010
Case Name: | 0
CALCULATING VAPOR CONCENTRATION IN BUILDING
A. INDOOR AIR COMPONENT
Floor area of building |  | A | = | 1 | m2
% of floor area that flux occurs |  |  |  | 1 | dimensionless
Slab Attenuation factor |  | Sb | = | 0.1 | dimensionless
Flux area within building |  | Af | = | 0.1 | m2
Interior Height of building |  | Rh | = | 2.44 | m
Volume of building |  | V | = | 2.44 | m3
Exchange rate of air |  | E | = | 0.83 | exchanges/hr
Ventilation rate |  | Q | = | 2.0252 | m3/hr
Indoor air component |  | Ci | = | #DIV/0! | mg/m3
B. OUTDOOR AIR COMPONENT
Downwind contamination length |  | L | = | 0 | m
Wind speed |  | u | = | 16000 | m/hr
Height of building openings |  | h | = | 2 | m
(or height of breathing zone)
Outdoor air component |  | Co | = | 0 | mg/m3
C. TOTAL INDOOR AIR CONCENTRATION |  | Ct | = | #DIV/0! | mg/m3
EXPOSURE SCENARIO
Body weight |  | BW | = | 70 | kg
Inhalation rate |  | IR | = | 20 | m3/day
Exposure duration |  | ED | = | 25 | yrs
Hours per day |  | conversion |  | 12 | hr/day
Exposure time |  | ET | = | 0.5 | hr/24 hours
Days per week |  | conversion |  | 5 | days/week
Weeks per year |  | conversion |  | 50 | weeks/yr
Exposure frequency |  | EF | = | 250 | days/yr
Averaging Time (carc. risk) |  | AT | = | 25550 | days
Averaging Time (non-carc. risk) |  | AT | = | 9125 | days
Chemical Intake (carc. risk) |  | ITc | = | #DIV/0! | mg/kg-day
Chemical Intake (non-carc. risk) |  | ITnc | = | #DIV/0! | mg/kg-day
NON-CARCINOGENIC RISK (Chronic Risk)
Chemical Intake (non-carc. risk) |  | ITnc | = | #DIV/0! | mg/kg-day
Reference dose |  | RfD | = | 0.0086 | mg/kg-day
Hazard Index |  | HI | = | #DIV/0!
CARCINOGENIC RISK
Chemical Intake (carc. risk) |  | ITc | = | #DIV/0! | mg/kg-day
Slope factor (potency) |  | SF | = | 0.1 | 1/(mg/kg-day)
Cancer Risk |  | Risk | = | #DIV/0!

## Properties Table
Revised 07/29/2010 | Mol. | Vapor | Solubility | Henry's | Da | Koc
| Wgt | Pressure |  | Law
Constant
| mg/mole | atm | mg/l-H20(T) | (dim-less) | cm2/sec | cm3/gm
benzene | 78110 | 0.13 | 1800 | 0.23 | 0.088 | 62
benzo(a)pyrene | 252300 | 0.0013 | 0.00162 | 4.63e-05 | 0.043 | 1020000
carbon tetrachloride | 153840 | 0.12 | 790 | 1.2 | 0.078 | 150
chlorobenzene | 112560 | 0.016 | 470 | 0.15 | 0.073 | 220
chloroethane (ethyl chloride) | 64520 | 1.3 | 5700 | 0.45 | 0.1 | 15
chloromethane (methyl chloride) | 50490 | 5.7 | 8200 | 0.98 | 0.11 | 35
1,2-dichlorobenzene | 147010 | 0.0019 | 160 | 0.078 | 0.069 | 380
1,3-dichlorobenzene | 147010 | 0.0028 | 160 | 0.078 | 0.069 | 380
1,4-dichlorobenzene | 147010 | 0.0013 | 74 | 0.1 | 0.069 | 620
1,1-dichloroethene (1,1-DCE) | 96940 | 0.78 | 2300 | 1.1 | 0.09 | 65
trans-1,2-dichloroethene | 96950 | 0.52 | 6300 | 0.38 | 0.071 | 38
1,1-dichloroethane (1,1-DCA) | 98970 | 0.25 | 5100 | 0.23 | 0.074 | 53
1,2-dichloroethane (1,2-DCA) | 98960 | 0.08 | 8500 | 0.04 | 0.1 | 38
dichloromethane (methylene chloride) | 84900 | 0.53 | 13000 | 0.09 | 0.1 | 10
ethylbenzene | 106000 | 0.015 | 170 | 0.32 | 0.075 | 200
naphthalene | 128200 | 0.0003 | 31 | 0.02 | 0.059 | 1200
methyl tertiary butyl ether (MTBE) | 88150 | 0.32 | 48000 | 0.0244 | 0.08 | 776.2471
tetrachloroethene (PCE) | 166000 | 0.019 | 200 | 0.75 | 0.072 | 270
toluene | 92150 | 0.037 | 530 | 0.27 | 0.087 | 140
1,1,1-trichloroethane | 133420 | 0.13 | 1300 | 0.71 | 0.078 | 140
1,1,2-trichloroethane | 133000 | 0.025 | 4400 | 0.037 | 0.078 | 75
trichloroethene (TCE) | 131400 | 0.076 | 1100 | 0.42 | 0.079 | 94
trichloromethane (chloroform) | 119000 | 0.26 | 7900 | 0.15 | 0.1 | 53
vinyl chloride | 62500 | 3.5 | 2800 | 1.1 | 0.11 | 19
xylene | 106160 | 0.011 | 180 | 0.27 | 0.078 | 250
| 78110 | 0.13 | 1800 | 0.23 | 0.088 | 62
benzene | 78110 | 0.13 | 1800 | 0.23 | 0.088 | 62
Gasoline | 100000
Kerosene | 200000
Diesel | 200000
Fuel Oil | 200000
Waste Oil | 400000
100000
0 | #N/A

## Health Risk Factors
Revised 7/29/2010 | Cancer Slope Factor | Reference Dose
| 1 / (mg/kg-day) | mg/kg-day
| Inhalation | Inhalation
benzene | 0.1 | 0.0086
benzo(a)pyrene | 3.9
carbon tetrachloride | 0.15 | 0.0007
chlorobenzene |  | 0.017
chloroethane (ethyl chloride) | 0.0029 | 2.9
chloromethane (methyl chloride) |  | 0.026
1,2-dichlorobenzene |  | 0.057
1,3-dichlorobenzene |  | 0.03
1,4-dichlorobenzene | 0.04 | 0.23
1,1-dichloroethene (1,1-DCE) |  | 0.057
1,1-dichloroethane (1,1-DCA) | 0.0057 | 0.14
1,2-dichloroethane (1,2-DCA) | 0.072 | 0.0014
trans-1,2-dichloroethene |  | 0.02
dichloromethane (methylene chloride) | 0.0035 | 0.86
ethylbenzene | 0.0087 | 0.29
naphthalene | 0.12 | 0.00086
methyl tertiary butyl ether (MTBE) | 0.0018 | 0.86
1,1,1-trichloroethane |  | 0.63
1,1,2-trichloroethane | 0.057 | 0.004
trichloroethene (TCE) | 0.007 | 0.17
trichloromethane (chloroform) | 0.019 | 8.6e-05
tetrachloroethene (PCE) | 0.021 | 0.01
toluene |  | 0.11
vinyl chloride | 0.27 | 0.029
xylene |  | 0.029
| 0.1 | 0.0086
benzene | 0.1 | 0.0086