## Sheet1
Materials Conversion Table - Separated Materials
This worksheet lists materials typically generated from a construction or demolition project and provides formulas for converting cubic yards to tons. It should be used for preparing your Debris Management Plan, which must be provided in tons.
Step 1
Enter the estimated quantity for each applicable material in Column 1 based on cubic yards.
Step 2
Multiply by figure listed in Column 2. If using the Excel version, Column 3 will automatically populate.
Step 3
Enter quantities for eah separated material for Column 3 on this worksheet into the corresponding section of your Debris Management Plan.
For final report calculations, use the actual quantities diverted or disposed based on facility receipts, weight tickets or other documents.
|  | COLUMN 1 |  |  | COLUMN 2 |  | COLUMN 3
CATEGORY | MATERIAL | VOLUME | UNIT |  | TONS/UNIT |  | TONS
Asphalt/Concrete | Asphalt |  | cy | X | 0.39 | ꓿ | 0
| Concrete |  | cy | X | 0.43 | ꓿ | 0
Aggregate | Rock |  | cy | X | 0.5 | ꓿ | 0
| Dirt and Sand |  | cy | X | 0.47 | ꓿ | 0
Building Materials | Doors/Windows |  | cy | X | 0.15 | ꓿ | 0
Cardboard | Flattened |  | cy | X | 0.05 | ꓿ | 0
Carpet | Carpet |  | cy | X | 0.074 | ꓿ | 0
| Padding |  | cy | X | 0.031 | ꓿ | 0
Drywall | All |  | cy | X | 0.23 | ꓿ | 0
Landscape Debris | Stumps/Branches |  | cy | X | 0.15 | ꓿ | 0
Mixed Debris | Construction |  | cy | X | 0.18 | ꓿ | 0
| Demolition |  | cy | X | 1.19 | ꓿ | 0
Roofing | Composition |  | cy | X | 0.37 | ꓿ | 0
| Other |  | cy | X | 0.43 | ꓿ | 0
Scrap Metal | All |  | cy | X | 0.51 | ꓿ | 0
Wood | Pallets/Crates |  | cy | X | 0.085 | ꓿ | 0
Garbage/Trash | Uncompacted |  | cy | X | 0.069 | ꓿ | 0
[5 empty] | Total Tons |  | 0
Electronic version available at: www.sandiegocounty.gov/content/sdc/dpw/recycling/cdhome.html
For information on this form please contact County of San Diego Recycling Section at CDRecycling@sdcounty.ca.gov or 858-694-2456.
COUNTY OF SAN DIEGO
CONSTRUCTION & DEMOLITION (C&D) DEBRIS RECYCLING
5510 Overland Ave, Suite 210, San Diego, CA 92123
CDRecycling@sdcounty.ca.gov • 858-694-2456
Materials Conversion